## EMG Stats
Version | 3.1.4
Date | 2019-09-19
Time | 12:48
File Name | C:\Users\gepelman\Desktop\Zygo Obic Corr Demo.mwi
Event File Name | N/A
Analysis Mode | Time
Event Filter | N/A
Event Identifier | N/A
Start Time | 0
Segment Time | 60
End Time | 300
Event Mode | N/A
Pre-Event Time | N/A
Post-Event Time | N/A
Event to Use | N/A
All Instances | N/A
1st Event | N/A
2nd Event | N/A
# of Events | N/A
Event/Time Event to Use | N/A
1st Event | N/A
Segment Time | N/A
Edit File Used? | No
Edit File Name | N/A
Sampling Frequency | 1000
Volts Full Scale | 0
A/D Resolution | 0
BioLab Filter | Off
Bandpass Filter On/Off: | On
High Cutoff (Hz): | 200
Low Cutoff (Hz): | 0.5
Lowpass Filter On/Off: | On
Lowpass Freq Cutoff (Hz): | 5
50/60 Hz Notch Filter: | 60
Rectify On/Off: | On
Calculation Method: | Interval
Interval Period: | 10
Channel Display Spacing: | 0
Auto-Space Channels: | No
Disp Units: | microvolts (uV)
Amp Gain: | Used gain from file
Rolling Filter: | Off
Block Size: | N/A
RMS Calculation: | Raw Data
Segment Number | 1 | 2 | 3 | 4 | 5
Start Event
Start Event Name
Start Time | 0 | 60 | 120 | 180 | 240
End Event
End Event Name
End Time | 60 | 120 | 180 | 240 | 300

## Channel Stats
Segment # | Channel Name | Peak Amplitude | Peak Time | Peak Latency | Freq Peak | Power Peak | Integral | RMS | Mean
1 | Zygo | 50.0854 | 40.644 | 40.644 | 1.0921 | 0.8343 | 207.096 | 53.85 | 3.452
1 | Obic | 59.7809 | 8.845 | 8.845 | 179.981 | 3.9597 | 502.168 | 28.912 | 8.37
1 | Corr | 112.7276 | 59.549 | 59.549 | 179.981 | 9.6814 | 1101.638 | 29.523 | 18.361
2 | Zygo | 49.5491 | 118.661 | 58.661 | 1.128 | 0.4768 | 158.025 | 53.597 | 2.634
2 | Obic | 48.7031 | 62.094 | 2.094 | 179.9829 | 4.5196 | 447.34 | 28.317 | 7.456
2 | Corr | 115.28 | 62.103 | 2.103 | 179.9826 | 10.9284 | 1067.923 | 29.604 | 17.799
3 | Zygo | 72.483 | 161.457 | 41.457 | 0.7813 | 1.3478 | 369.216 | 55.177 | 6.154
3 | Obic | 48.8795 | 133.023 | 13.023 | 179.9267 | 3.3759 | 475.705 | 28.703 | 7.928
3 | Corr | 105.2299 | 177.829 | 57.829 | 179.9264 | 8.11 | 1219.79 | 35.389 | 20.33
4 | Zygo | 56.5637 | 195.233 | 15.233 | 0.7337 | 1.3857 | 232.93 | 54.157 | 3.882
4 | Obic | 70.6035 | 210.289 | 30.289 | 179.9328 | 2.879 | 487.847 | 28.964 | 8.131
4 | Corr | 259.0547 | 210.304 | 30.304 | 179.9328 | 7.0678 | 1074.916 | 31.523 | 17.915
5 | Zygo | 55.02 | 289.33 | 49.33 | 1.1281 | 1.3202 | 312.394 | 54.196 | 5.207
5 | Obic | 120.2998 | 269.642 | 29.642 | 0.9041 | 3.939 | 709.507 | 32.306 | 11.825
5 | Corr | 116.282 | 281.949 | 41.949 | 179.9682 | 5.6836 | 1106.326 | 28.393 | 18.439

## Interval Stats
Segment # | Interval Start Time | Interval End Time | Channel Name | Integral | RMS | Mean
1 | 0 | 10 | Zygo | 43.899 | 54.356 | 4.39
1 | 10 | 20 | Zygo | 28.317 | 53.666 | 2.832
1 | 20 | 30 | Zygo | 27.944 | 53.035 | 2.795
1 | 30 | 40 | Zygo | 33.984 | 54.265 | 3.4
1 | 40 | 50 | Zygo | 49.744 | 54.542 | 4.975
1 | 50 | 60 | Zygo | 23.177 | 53.216 | 2.318
1 | 0 | 10 | Obic | 96.721 | 29.336 | 9.673
1 | 10 | 20 | Obic | 77.413 | 28.93 | 7.742
1 | 20 | 30 | Obic | 76.88 | 28.256 | 7.689
1 | 30 | 40 | Obic | 74.115 | 28.546 | 7.414
1 | 40 | 50 | Obic | 78.245 | 28.627 | 7.827
1 | 50 | 60 | Obic | 98.712 | 29.753 | 9.873
1 | 0 | 10 | Corr | 186.568 | 29.166 | 18.658
1 | 10 | 20 | Corr | 140.997 | 21.602 | 14.101
1 | 20 | 30 | Corr | 192.033 | 30.173 | 19.205
1 | 30 | 40 | Corr | 169.831 | 29.281 | 16.987
1 | 40 | 50 | Corr | 193.14 | 30.193 | 19.32
1 | 50 | 60 | Corr | 218.909 | 35.114 | 21.894
2 | 60 | 70 | Zygo | 22.474 | 53.427 | 2.248
2 | 70 | 80 | Zygo | 27.965 | 53.577 | 2.797
2 | 80 | 90 | Zygo | 23.893 | 53.405 | 2.39
2 | 90 | 100 | Zygo | 16.965 | 53.291 | 1.697
2 | 100 | 110 | Zygo | 21.105 | 53.415 | 2.111
2 | 110 | 120 | Zygo | 45.613 | 54.458 | 4.561
2 | 60 | 70 | Obic | 85.69 | 28.681 | 8.57
2 | 70 | 80 | Obic | 69.538 | 28.116 | 6.955
2 | 80 | 90 | Obic | 80.513 | 28.403 | 8.052
2 | 90 | 100 | Obic | 78.663 | 28.85 | 7.867
2 | 100 | 110 | Obic | 74.857 | 28.564 | 7.486
2 | 110 | 120 | Obic | 58.044 | 27.259 | 5.805
2 | 60 | 70 | Corr | 228.655 | 36.492 | 22.868
2 | 70 | 80 | Corr | 168.152 | 28.665 | 16.818
2 | 80 | 90 | Corr | 173.348 | 26.951 | 17.337
2 | 90 | 100 | Corr | 180.685 | 30.886 | 18.07
2 | 100 | 110 | Corr | 175.562 | 29.933 | 17.557
2 | 110 | 120 | Corr | 141.44 | 22.996 | 14.145
3 | 120 | 130 | Zygo | 75.237 | 54.715 | 7.524
3 | 130 | 140 | Zygo | 22.285 | 53.363 | 2.229
3 | 140 | 150 | Zygo | 19.238 | 53.422 | 1.924
3 | 150 | 160 | Zygo | 122.996 | 57.619 | 12.3
3 | 160 | 170 | Zygo | 99.537 | 58.264 | 9.954
3 | 170 | 180 | Zygo | 29.91 | 53.453 | 2.991
3 | 120 | 130 | Obic | 68.263 | 27.376 | 6.828
3 | 130 | 140 | Obic | 101.985 | 30.945 | 10.2
3 | 140 | 150 | Obic | 70.508 | 27.836 | 7.051
3 | 150 | 160 | Obic | 86.13 | 29.242 | 8.614
3 | 160 | 170 | Obic | 76.127 | 28.452 | 7.613
3 | 170 | 180 | Obic | 72.65 | 28.226 | 7.265
3 | 120 | 130 | Corr | 146.631 | 24.433 | 14.666
3 | 130 | 140 | Corr | 220.96 | 34.859 | 22.099
3 | 140 | 150 | Corr | 211.925 | 34.483 | 21.194
3 | 150 | 160 | Corr | 256.452 | 49.319 | 25.647
3 | 160 | 170 | Corr | 170.353 | 27.044 | 17.037
3 | 170 | 180 | Corr | 213.354 | 36.733 | 21.337
4 | 180 | 190 | Zygo | 30.303 | 53.714 | 3.031
4 | 190 | 200 | Zygo | 69.883 | 55.562 | 6.989
4 | 200 | 210 | Zygo | 19.178 | 53.433 | 1.918
4 | 210 | 220 | Zygo | 22.202 | 53.401 | 2.221
4 | 220 | 230 | Zygo | 42.662 | 54.274 | 4.267
4 | 230 | 240 | Zygo | 48.686 | 54.527 | 4.869
4 | 180 | 190 | Obic | 90.01 | 29.576 | 9.002
4 | 190 | 200 | Obic | 89.301 | 29.088 | 8.933
4 | 200 | 210 | Obic | 59.52 | 26.942 | 5.955
4 | 210 | 220 | Obic | 91.653 | 30.717 | 9.167
4 | 220 | 230 | Obic | 81.229 | 28.696 | 8.124
4 | 230 | 240 | Obic | 76.048 | 28.634 | 7.605
4 | 180 | 190 | Corr | 165.2 | 26.589 | 16.521
4 | 190 | 200 | Corr | 179.145 | 30.658 | 17.92
4 | 200 | 210 | Corr | 174.283 | 28.097 | 17.436
4 | 210 | 220 | Corr | 228.786 | 43.898 | 22.882
4 | 220 | 230 | Corr | 165.392 | 28.389 | 16.54
4 | 230 | 240 | Corr | 161.918 | 28.16 | 16.193
5 | 240 | 250 | Zygo | 51.043 | 54 | 5.104
5 | 250 | 260 | Zygo | 59.159 | 54.755 | 5.916
5 | 260 | 270 | Zygo | 52.897 | 53.768 | 5.291
5 | 270 | 280 | Zygo | 57.876 | 54.479 | 5.788
5 | 280 | 290 | Zygo | 61.223 | 54.839 | 6.123
5 | 290 | 300 | Zygo | 30.16 | 53.317 | 3.017
5 | 240 | 250 | Obic | 68.334 | 27.766 | 6.834
5 | 250 | 260 | Obic | 100.059 | 30.008 | 10.006
5 | 260 | 270 | Obic | 152.594 | 35.05 | 15.261
5 | 270 | 280 | Obic | 181.251 | 38.97 | 18.127
5 | 280 | 290 | Obic | 117.031 | 31.417 | 11.704
5 | 290 | 300 | Obic | 90.182 | 29.262 | 9.019
5 | 240 | 250 | Corr | 145.78 | 23.782 | 14.579
5 | 250 | 260 | Corr | 178.808 | 28.423 | 17.882
5 | 260 | 270 | Corr | 180.997 | 27.778 | 18.101
5 | 270 | 280 | Corr | 229.557 | 34.64 | 22.957
5 | 280 | 290 | Corr | 181.498 | 27.138 | 18.151
5 | 290 | 300 | Corr | 189.619 | 27.486 | 18.963